## ISP
Id	Référence	Boîtier	Quantité	Désignation	face	fabricant	référence	fournisseur
21	C1	C_0603_1608Metric	1	1u	top	samsung	CL10A105KP8NNWC	mouser
2	C4,C2,C3	C_0603_1608Metric	3	0.1u	top	samsung	CL10B104KA8NNWC	mouser
10	D1	D_SOD-123	1	D	top	OnSemi	MMSD4148T3G	mouser
20	D2	D_SOD-123	1	D_Schottky	top	Nexperia	BAT54GWJ	mouser
14	D5,D3,D4	LED_0805_2012Metric	3	LED	top	/	led rouge 0603	aliexpress
24	F1	Fuse_1206_3216Metric	1	500m	top	Bel Fuse	C1Q 500	mouser
13	IC1	SOT-5X3	1	TPD2E1B06	top	TI	TPD2E1B06DRLR	mouser
4	J1	Connector_pad_1x03_P2.54mm	1	plug board face	/
30	J10	Pin_Header_Straight_2x03_Pitch2.54mm_SMD	1	Board-ISP	/
17	J11	Connector_pad_1x03_L10_P2.54mm	1	ISP face 1	/
32	J12	Connector_pad_1x03_L10_P2.54mm	1	ISP face 2	/
19	J13	Connector_pad_1x06_L10_P1.27mm	1	micro ISP	/
1	J14	Connector_pad_1x03_L10_P1.27mm	1	ISP face 1	/
29	J15	Connector_pad_1x03_L10_P1.27mm	1	ISP face 2	/
31	J2	Connector_pad_1x03_P2.54mm	1	plug board pile	/
15	J5	Connector_pad_1x03_P2.54mm	1	plug micro ISP face	/
27	J6	Connector_pad_1x03_P2.54mm	1	plug micro ISP pile	/
3	J7,J3	Connector_pad_1x03_P2.54mm	2	plug 2x3 face	/
28	J8,J4	Connector_pad_1x03_P2.54mm	2	plug 2x3 pile	/
11	J9	USB_C_Receptacle_GCT_USB4085	1	USB_C_Receptacle_USB2.0	top	GCT	USB4085-GF-A	mouser
33	logo_labo_4mm	logo_labo_4mm	1	G***	/
8	Q2,Q1	SOT-23	2	Q_NMOS_GSD	top	Toshiba	T2N7002AK,LM	mouser
23	R1	R_0603_1608Metric	1	1M	top	Bourns	CR0603-FX-1004ELF	mouser
9	R3,R2	R_0603_1608Metric	2	5.1k	top	Bourns	CR0603-FX-5101ELF	mouser
18	R4	R_0603_1608Metric	1	10k	top	Bourns	CR0603-JW-103ELF	mouser
6	R5,R6	R_0603_1608Metric	2	22R	top	Bourns	CR0603-JW-220ELF	mouser
26	R7	R_0603_1608Metric	1	470R	top	Bourns	CR0603-JW-471ELF	mouser
5	R8,R10,R9	R_0603_1608Metric	3	680R	top	Bourns	CR0603-FX-6800ELF	mouser
7	RN1	R_Array_Convex_4x0603	1	10k	top	Panasonic	EXB-V8V103JV	mouser
12	SW1	SW_CuK_OS102011MA1QN1_SPDT_Angled	1	SW_SPDT	top	C&K switches	OS102011MA1QN1	mouser
16	SW2	SW_SPST_EVPBF	1	SW_Push	top	Panasonic	EVP-BFAC1A000	mouser
22	U1	TQFP-32_7x7mm_P0.8mm	1	ATmega8U2-A	top	Microchip	ATMEGA8U2-AUR	mouser
25	Y1	Resonator_SMD_Murata_CSTxExxV-3Pin_3.0x1.1mm_HandSoldering	1	Crystal_GND2	top	Murata	CSTNE16M0V530000R0	mouser